## Sheet1
产品机型 | Z-22A | 产品基本参数
Features: Peak OSPL 90 ( dB SPL): 119±3dB HAF OSPL 90 ( dB SPL): 112±3dB Peak Gain(dB) : 32dB HAF/FOG Gain (dB) : 28dB±5dB Frequency range(Hz) : 300-4500Hz Distortion : 500Hz : 2% 800Hz : 1% 1600Hz: 3% Equivalent Input Noise (dB): ≤26±3dB Battery: Built-in Lithium Battery Current: 0.8mA Hearing Amplifiers: Include 35mAH Full charing about 2~3 hours Working Time(H): ≥ 30 hours Charing box: Include 300mAH Full charing about 2 hours OK to hearing Amplifiers recharge more than 3 times with 2pcs.
产品重量(包装后） | 123g
彩盒尺寸 | 15x9x2.9cm
配件清单 |  | 全套图片
主机 | x2
充电仓 | x1
耳塞 | x12
毛刷 | x1
说明书 | x1
USB数据线 | x1
耵聍冒 | x2